## audio sniffer
designator	value	package	rating	tolerance	material	part number if critical	distributor	manufacturer

R1	1.0k	axial	1/4W	1%
R2	2.0M	axial	1/4W	1%
R3	2.0M	axial	1/4W	1%
R4	1.0k	axial	1/4W	1%
R5	1.0k	axial	1/4W	1%
R6	1.0k	axial	1/4W	1%

C1	.1uF	radial	50V	20%	ceramic
C2	.1uF	radial	50V	20%	ceramic
C3	100uF	radial	10V	20%	aluminum
C4	100uF	radial	10V	20%	aluminum
C5	.1uF	radial	50V	20%	ceramic

U1	TLC071	8DIP
D1	1N4148	DO-35	50V
D2	1N4148	DO-35	50V
D3	1N4148	DO-35	50V

J1		BNC				538-73137-5003	mouser	molex
J2		1/8” JACK				806-STX-3100-9C	mouser	kycon
J3		BAT CLIP	9V

VR1	100KA	9MM HORIZ				317-2081F-100K	mouser	alpha
(alternate)	500KA	9MM HORIZ				317-2081F-500K	mouser	alpha

CASE						616-69313-510-000	mouser	pactec(JM-22)