## pacemaker_bom_smt
Designator	Value	Notes

U1	TL072	8-SOIC, any similar or better opamp is fine
U2	LM339	14-SOIC
U3	LM555	8-SOIC, Fairchild recommended
U4	74HC14	14-SOIC
U5	74HC00	14-SOIC
U6	7805	TO-252

C1	0.1uF	0805, unless otherwise specified
C2	4.7nF
C3	0.1uF
C4	0.1uF
C5	1uF
C6	1uF
C7	1uF
C8	0.1uF
C9	0.1uF
C10	47uF/25V	6.3mmx5.33mm SMD
C11	47uF/25V	6.3mmx5.33mm SMD
C12	47uF/25V	6.3mmx5.33mm SMD
C13	47uF/25V	6.3mmx5.33mm SMD
C14	0.1uF
C15	0.1uF
C16	100pF
C17	100pF
C18	0.1uF

R1	10k	0603, 1%, unless otherwise specified
R2	10k
R3	10k
R4	10k
R5	10k
R6	100
R7	2.2k
R8	2.2k
R9	2.2k
R10	2.2k
R11	10k
R12	10k
R13	10k
R14	10k
R15	10k
R16	10k
R17	10k
R18	10k
R19	100k
R20	100k
R21	150k
R22	220k
R23	220k
R24	1k
R25	100k
R26	12k
R27	1k
R28	51k	adjust for gain of VCA (smaller is less gain)
R29	2.2k
R30	220k
R31	10k
R32	10k
R33	10k
R34	470k
R35	36k
R36	36k
R37	36k
R38	36k
R39	51k
R40	51k
R41	51k
R42	51k
R43	100k
R44	100k
R45	100k

VR1	1MA	Alpha 9mm vertical pots
VR2	50kA	Smallbear SKU: 1012A
VR3	50kB	http://smallbear-electronics.mybigcommerce.com/alpha-single-gang-9mm-right-angle-pc-mount/
VR4	50kB
VR5	50kA
VR6	50kA
VR7	50kB
VR8	50kB

S1	DPDT ON-ON-ON	Multicomp 2MD6T1B5M2RE
S2	DPDT ON-ON-ON	http://www.mcmelectronics.com/product/26-2160

D1	1N4148	SOT-23-3
D2	1N4148	any small signal diode will work
D3	1N4148
D4	1N4148
D5	MBR0530	SOD-123
D6	MBR0530	any high current shottkey will work

1/8” Jacks	EH-JACK35MMV	http://shop.erthenvar.com/collections/accessories/products/3-5mm-vertical-jacks

Headers	0.1”	female header example: Harwin M20-7820342 (Mouser)
		0.1” SIP header, both male and female: 10 x 3P and 1 x 6P