## Sheet1
part description	size	detail	quantity	vendor	part number	notes

TLV274	14-DIP		2	mouser	595-TLV274IN
ATMEGA3250P-20AU	100-TQFP		1	digikey	ATMEGA3250P-20AU
LM393	8-SOIC		1	mouser	863-LM393DG	*
WM8731	28-SSOP		1	mouser	238-WM8731SEDS/V
256kx16b SRAM	44-TSSOP-II		1	jameco	AS7C4098A-12TCN	alternate: CY7C1041D-10ZSXI
74AHC126	14-SOIC		1	mouser	595-SN74AHC126DR	*
78M05	TO-252		1	mouser	512-KA78M05RTM	*
78M33	TO-252		1	mouser	595-UA78M33CKVURG3	*

S1A (1N4001 equivalent)	DO-214		1	mouser	512-RS1A	*
1N4148	SOD-123		4	mouser	78-1N4148W-VGS18	*
green led	3mm / 1” leads	diffuse	1	mouser	604-WP7104GD	*
red led	3mm / 1” leads	diffuse	1	mouser	604-WP7104HD	*

20MHz crystal	HC-49/US	50ppm	1	mouser	815-ABLS-20-B2	*
11.289MHz crystal	HC-49/US	50ppm	1	mouser	695-HCM49-112-U	*

10kA	dual	horizontal	1	digikey	P2T3103-ND
50kA	dual	horizontal	1	digikey	P2T3503-ND
50kB	dual	horizontal	1	digikey	P2R1503-ND
10kB	dual	horizontal	1	digikey	P2R1103-ND
10kB	single	horizontal	1	digikey	P3T9103-ND

rotary encoder - 16 position	binary coded	horizontal	1	mouser	318-ENC20020F-4B
rotary encoder - incremental	w/ pushbutton	horizontal	1	mouser	858-EN12-VS11AF18

100ohm	805	1.00%	4			*
820ohm	805	1%/100ppm	4			*
1k	805	1.00%	5			*
10k	805	1.00%	12			*
16k	805	1%/100ppm	2			*
24k	805	1%/100ppm	2			*
33k	805	1%/100ppm	10			*
348k	805	1%/100ppm	2			*
510k	805	1.00%	4			*

16pF	805	5%/npo	4			* +2pF board capcitance = 18pF for crystals
100pF	805	5%/npo	6			*
220pF	805	5%/x7r	2			*
820pF	805	5%/npo	2			*
1.2nF	805	5%/npo	2			*
10nF	805	5%/x7r	6			*
.1uF	805	10%/x7r	29			*
10uF/10Vmin	805	10%/x7r	14			*

100uF/6.3Vmin	1210 (3528)	tantalum/10%	2			*
470uF/25Vmin	.5” x .2” (12.5 x 5)	electrolytic	1			*

case	6.3 x 3.2 x 2.1	aluminum	1	newark	B4-080-BK	Alternate colors: Boxenclosures: B4-080-(color)
knob	D6	south pointing dial	7	mouser	550-40086	Alternate colors: Neutrik (REAN): P400-S-(colors)-D6-S
1/4” jack		stereo	2	mouser	568-NYS216
power jack	2.5mm x 5.5mm		1	digikey	CP-202B-ND	alternate: CP-202BH-ND
2p header	.1” spacing	sip	1			*
header jumper	.1” spacing	2P sip	1			*
3x2 header	.1” spacing	dip	1			*

power supply - 9Vdc	2.5mm x 5.5mm	tip positive	1	jameco	1949120	*

						* = generic parts acceptable